## Sheet1
Asset Management Inventory Example
Fund 57341, Site ID 39-009, Commerce Township WWTP
Tier 1 - Fund ID | Tier 2 - Site ID | Tier 3 - Process Area Asset | Tier 4 - Subprocess Area Asset | Tier 5 - Asset (Feature Class/Object Table) | Asset Type/Subtype | Asset Description | Tier 6 - Work Order Dropdown/Checkbox | Asset ID | Legacy ID | General Location (Sitename/Building) | Location (Floor/Room/etc.) | Estimated Useful Life (Years) | Asset Manufacture | Asset Model | Asset Part Number | Asset Serial Number | Asset Installation Date | Asset Vendor | Asset Warranty Expiration Date | Asset Status | Equipment Cost | Equipment Cost CCI | Total Installation Cost (Equipment Cost + Installation Cost) | Capacity | Horsepower (HP) | Full Load Amps (A) | Inverter Rated (Yes/No) | Revolution Per Minute (RPM) | Total Head (FEET) | Depth (FEET) | Diameter (INCHES) | Width (INCHES) | Length (INCHES) | Air Flow | Material | Analytical Section | Chemical | Efficiency | Fuel Type | Insulation | IO Capacity | Maximum Impeller Size (INCHES) | NEMA Rating | Actuator Type | Oriface Diameter (INCHES) | Phase | Range | Ratio | Service Factor | Span | Voltage (VOLTS) | Volume
Headworks
Screening
57341 | 39-009 |  |  | ScreenNS | Mechanical Band Screen | Mechanical Band Screen |  | 959376 | Band Screen-107 | Commerce Township WWTP | Building 107 |  | Brackett Green | CF200 | Series 300 | CSW 0000414-01/02A | 2010 |  |  |  | 225000 | 10385 | 337500
Screenings Hopper
|  |  |  | ScreenNS | Mechanical Band Screen | Macerator |  | 1064748 | Macerator | Commerce Township WWTP | Building 107 |  | Haigh | LS-305-8VR | Ace 1000 | CSW 0000414-02-B | 2010 |  |  |  | 50000 | 10385 | 75000
|  |  |  | ScreenNS | Mechanical Band Screen | Macerator 2018 |  | 1092054 | Macerator2018 | Commerce Township WWTP | Building 107 | 10 | Haigh | 300/350 MACIPUMP | 109213CSTX-9 | 65867-H28716 | 2018 | OVIVO | 43516 |  | 23000 |  | 24300
|  |  |  | ScreenNS | Mechanical Band Screen | Lisep (Separator) |  | 1064749 | Lisep | Commerce Township WWTP | Building 107 |  | Haigh | LS-305-8VR | Ace 1000 | CSW 0000414-02-B | 2010 |  |  |  | 50000 | 10385 | 75000
|  |  |  | ScreenNS | Mechanical Band Screen | Lipactor (Compactor) |  | 1064750 | Lipactor | Commerce Township WWTP | Building 107 |  | Haigh | LS-305-8VR | Ace 1000 | CSW 0000414-02-B | 2010 |  |  |  | 50000 | 10385 | 75000
|  |  |  | MotorNS | Electric AC | Lipactor (Compactor) Motor |  | 1064751 | LIPACTOR-MR | Commerce Township WWTP | Building 107 W.W. |  | Siemens | XP-100 |  | NR:02-F16T2372XPE1 | 2017 | OVIVO | 2018-04-01 |  | 746 | 10385 | 1119 |  | 1 | 3.7 |  | 1200 | [17 empty] | 3 |  |  |  |  | 460
57341 | 39-009 |  |  | ScreenNS | Manual Screen | Manual Screen |  | 959377 |  | Commerce Township WWTP | Building 107 | [5 empty] | 2010 |  |  |  | 30000 | 10385 | 45000
Pumping
57341 | 39-009 |  |  | PumpNS | Submersible Pump | Influent Pump-101 |  | 397169 | P-101 | Commerce Township WWTP | Building 107 |  | Flygt | NP3301.090 |  | 0910007 | 2010 |  |  |  | 10000 | 10385 | 15000
Influent Pump-101 Motor
Influent Pump 101 VFD
Valves
57341 | 39-009 |  |  | PumpNS | Submersible Pump | Influent Pump-102 |  | 397171 | P-102 | Commerce Township WWTP | Building 107 |  | Flygt | NP3301.090 |  | 0910008 | 2010 |  |  |  | 10000 | 10385 | 15000
57341 | 39-009 |  |  | PumpNS | Submersible Pump | Influent Pump-103 |  | 397173 | P-103 | Commerce Township WWTP | Building 107 |  | Flygt | NP3301.090 |  | 0910009 | 2010 |  |  |  | 10000 | 10385 | 15000
57341 | 39-009 |  |  | PumpNS | Submersible Pump | Influent Pump-104 |  | 397175 | P-104 | Commerce Township WWTP | Building 107 |  | Flygt | NP3301.090 |  | 0910010 | 2010 |  |  |  | 10000 | 10385 | 15000